## Sheet1
	Steps performed		Info

	Preparation of height levels

DEM 1969	DEM 1998	DEM 2012

	with

	25m height levels

	and shape of pasterze of year

1998	2012	2018

	to height level polygons		Each height level has lower and upper border, as well as mean height extracted from DEM

	Daily radiation grid clip with each height level		mean radiation extracted, resolution of radiation grids is increased to 5 meters first, so that small areas still can calculate a mean radiation

	Reading data

	reading in PAS_10min.csv

	from

	1.10.2016

	to

	30.9.2019

	and taking measurements if flag is

unsure/correct/doubts	correct	all allowed	SWI measurements with flag uncorrect are set to 0 if swi < 0

	Correcting natural snow measures

	Setting snow height to 0

	from

	June

	till

	September

	if snowheight is lower than

	10 cm

	if snowheight from one measure to the other is bigger than

	5cm per minute

	then take last measurement as new value

	Summing single measurements

daily	weekly	other

	Adapting meteorological values / In respect to height

	Mid height of level is

	Mean height extracted from DEM	Mean of upper and lower border

	Temperature changes

	Constant 0.65°C per 100 meter

	Pressure changes

	Constant 12 hPa per 100 meter

	Adapting natural snowing in respect to height

	Scaling measured snow height delta with

Constant percentage for height difference	Linear approach of Leidinger D.	Quadratic approach of Leidinger D.	Values of winter season at south are taken

	Artificial snowing

	Artificial snowing done when		Each height level has its own daily snowing amount
			The “perfect” amount for having zero loss and zero gain in glacier mass is detected automatically in an iterative procecss
	daily mean temperature

	is below

	-2°C

	Adapting SWI radiation in respect / To radiation grid

	Take measured radiation at station as reference and scale / Mean radiation of height level with factor

	measured swi / theoretic radiation at station

	Adapting albedo

	according to

	J. Oerlemans, W. H . KNAP: A 1 year record of / Global radiation and albedo in the ablation zone of / Morteratschgletscher, Switzerland / → equation 4	fixed albedo when snow lays	The ratio of natural and artificial snow does not matter here

	Calculating Energy balance

	Like described in bachelor thesis with now variable roughness parameter.

	If there is still snow, roughness parameter z_0 is

	Constant 0.001 m

	and for only ice left it is

	Constant 0.003 m

	Reducing Snow height

	Snow height is converted to snow water equivalent by natural snow with factor		Snow height is not real here, changing that to just water equivalent later
			Snow height would be true here if no setting of snow
	0.25

	and artificial snow with factor

	0.45

	Energy Balance is converted into melt rate
	and then melt rate is converted into actual melt water per square meter
	Snow water equivalent is then reduced by that melt water and snow height of
	natural and artificial snow is then scaled by that factor

	Finding mass balance 0

	For each height level artificial amount of snowing needed is find iteratively

	For meeting the termination condition the artificial snowing amount per day has to be accurate to

	0.1 mm

	Mass balance 0 means, that snow is laying for

	the whole time spawn looked at

	As with 1. October, the beginning of the meteorological year, snowing is not
	immediately possible

	october, november, december

	are ignored when checking, if snow is laying constantly